## Sheet1
Part #	Description	Price each	# required for field rotator	Cost of 1 field rotator	Bought from	Total cost of 1 field rotator
PAAR-BP-T221	Baader deluxe short (15 mm) SCT female to T2 male T-adapter	$60.00	1	$60.00	agenaastro.com	$642.16
S1064Z-064A200	64 pitch 200 teeth spur gear	$41.17	1	$41.17	Sdp-si.com
A 1B 1-Y64016	64 pitch 16 teeth spur gear	$2.99	1	$2.99	Sdp-si.com
1699	Arduino Mega 2560 R3	$44.95	1	$44.95	www.pololu.com
2773	Adafruit wifi shield	$39.95	1	$39.95	www.pololu.com
2133	DRV8825 stepper motor driver	$8.95	1	$8.95	www.pololu.com
2298	Sanyo pancake stepper motor	$49.95	1	$49.95	www.pololu.com
1465	9V, 6A power supply	$13.45	1	$13.45	www.pololu.com
1800	Precrimped female connectors	$0.20	3	$0.60	www.pololu.com
1981	Nylon spacer 4 mm length	$0.04	4	$0.14	www.pololu.com
eBTC6tBG	Field rotator	$10.50	1	$10.50	www.oshpark.com
	Driver module	$3.33	1	$3.33
2202677	Capacitors SMD, 0.01, 0.1 uF	$0.03	7	$0.21	www.jameco.com
524461	Modular jack 8P8C	$0.79	2	$1.58
913969	SN74ALS1035D	$2.15	2	$4.30
31114	47uF, 50V radial cap	$0.12	1	$0.12
1996111	LED, yellow 1206 SMD	$0.08	1	$0.08
697741	LED, green 1206 SMD	$0.10	2	$0.20
698613	MAX3232CD	$1.75	1	$1.75
115837	Modular jack 6P6C	$0.85	1	$0.85
2120276	Header, 0.1” st, male, 1row, 4pins	$0.25	4	$1.00
2045350	0.100 low profile pins	$3.99	2	$7.98	www.jameco.com
143407	Spacer ¼ hex aluminum	$0.59	4	$2.36	www.jameco.com
2094426	Screw 6-32 pan head 3/8”	$0.06	8	$0.47
2094397	Screw 4-40 pan head 3/8”	$0.06	4	$0.24
2202669	smd resistors 470,3.3k,4.7k,10k,100k	$0.03	8	$0.24
157383	Connector 0.1” 3 pins	$0.29	1	$0.29
100803	Connector 0.1” 4 pins	$0.29	1	$0.29
399-9362-1-ND	4.7nF 25V SMD cap 1206	$0.06	1	$0.06
D12-N52	1/16” dia x 1/8” thick magnet	$0.14	1	$0.14	www.kjmagnetics.com
6809-2RS	Ball bearings 45mm ID, 58mm OD	$6.53	1	$6.53	www.amazon.com
27100	Permatex high strength threadlocker	$4.29	1	$4.29	www.amazon.com
BRS-277.10	3/32” shank mandrel	$0.97	1	$0.97	www.amazon.com
534-3487	6-32x0.5” aluminium standoffs	$0.38	6	$2.28	www.servocity.com
L5BWDC02	Robinson racing pinion 5mm bore 48P 17T	$8.01	1	$8.01	www.towerhobbies.com
L5WLJ702	Robinson racing pinion 48 P 41T	$5.91	1	$5.91	www.towerhobbies.com
192406	camera cover	$62.48	1	$62.48	www.emachineshop.com
192408	camera hub	$57.16	1	$57.16
192409	telescope cover	$64.20	1	$64.20
88740006087	M3 10mm screws	$0.16	2	$0.32	www.homedepot.com
2066188658	Self etching primer	$4.76	1	$4.76	www.homedepot.com
2066188658	Self etching primer	$4.76	1	$4.76	www.homedepot.com
52427603701	Gorilla clear repair tape	$6.97	1	$6.97
887480030310	6-32 3/4” screws+nuts	$0.15	4	$0.59	www.homedepot.com
887480035186	M3 washer	$0.08	2	$0.15	www.homedepot.com
G3372031	6-32 3/4” nylon screws	$0.06	4	$0.23	www.zoro.com
G2602397	2-56 1/4” screw	$0.07	3	$0.21	www.zoro.com
US5881LUA	Hall effect sensor	$2.00	1	$2.00	www.adafruit.com
1490	Tactile switch buttons 6mm tall	$0.25	5	$1.25	www.adafruit.com
715	Adafruit LCD shield kit	$24.95	1	$24.95	www.adafruit.com
915245	Aluminum foil tape	$7.88	1	$7.88	www.lowes.com
57818	6-32 3/8” screws+nuts	$0.08	12	$1.01	www.lowes.com
62045	4-40 3/4” screws	$0.10	4	$0.39	www.lowes.com
20811	Heat shrink tubing 1/8”	$2.16	0	$0.22	www.lowes.com
136493	5/32*2/8*1/16 rubber washer	$0.92	8	$7.36
240082	Black chalkboard spray	$5.98	1	$5.98	www.lowes.com
351828	Satin sagebrush spray	$5.98	1	$5.98	www.lowes.com
58121	#6 washers	$0.03	8	$0.26
102500000	K&S 1/8” brass tubing	$1.33	1	$1.33	www.hobbylobby.com
153098	silver leaf rub 'n buff	$5.99	1	$5.99	www.hobbylobby.com
165328	laser cut box (red)	$46.27	1	$46.27	www.ponoko.com
161272043467	RJ12, 6P6C reverse 14ft cable	$3.33	1	$3.33	www.ebay.com